## All Data
WBS/RBS | Description | Comments | Group1 | Item | Resource | Object | Description1 | Description2 | ModelLength | ModelLength Units | ModelWidth | ModelWidth Units | ModelThickness | ModelThickness Units | ModelHeight | ModelHeight Units | ModelPerimeter | ModelPerimeter Units | ModelArea | ModelArea Units | ModelVolume | ModelVolume Units | ModelWeight | ModelWeight Units | Length | Length Units | Width | Width Units | Thickness | Thickness Units | Height | Height Units | Perimeter | Perimeter Units | Area | Area Units | Volume | Volume Units | Weight | Weight Units | Count | Count Units | PrimaryQuantity | PrimaryQuantity Units
H |  |  | Structural
H.1 |  |  | Structural | Structural Column | [20 empty] | 53.6956 | m | 0 | m | 0 | m | 0 | m | 0 | m | 0 | m² | 19.482 | m³ | 0 | kg | 13 | ea
H.1.1 |  |  | Structural | Structural Column |  | Concrete-Rectangular-Column |  |  | 3.5306 | m |  | m |  | m |  | m |  | m |  | m² | 1.312 | m³ |  | kg | 3.5306 | m | 0 | m | 0 | m | 0 | m | 0 | m | 0 | m² | 1.312 | m³ | 0 | kg | 1 | ea
H.1.2 |  |  | Structural | Structural Column |  | Concrete-Rectangular-Column (2) |  |  | 4.2799 | m |  | m |  | m |  | m |  | m |  | m² | 1.5905 | m³ |  | kg | 4.2799 | m | 0 | m | 0 | m | 0 | m | 0 | m | 0 | m² | 1.5905 | m³ | 0 | kg | 1 | ea
H.1.3 |  |  | Structural | Structural Column |  | Concrete-Rectangular-Column (3) |  |  | 4.2799 | m |  | m |  | m |  | m |  | m |  | m² | 1.5905 | m³ |  | kg | 4.2799 | m | 0 | m | 0 | m | 0 | m | 0 | m | 0 | m² | 1.5905 | m³ | 0 | kg | 1 | ea
H.1.4 |  |  | Structural | Structural Column |  | Concrete-Rectangular-Column (4) |  |  | 5.334 | m |  | m |  | m |  | m |  | m |  | m² | 1.9822 | m³ |  | kg | 5.334 | m | 0 | m | 0 | m | 0 | m | 0 | m | 0 | m² | 1.9822 | m³ | 0 | kg | 1 | ea
H.1.5 |  |  | Structural | Structural Column |  | Concrete-Rectangular-Column (5) |  |  | 4.2799 | m |  | m |  | m |  | m |  | m |  | m² | 1.4961 | m³ |  | kg | 4.2799 | m | 0 | m | 0 | m | 0 | m | 0 | m | 0 | m² | 1.4961 | m³ | 0 | kg | 1 | ea
H.1.6 |  |  | Structural | Structural Column |  | Concrete-Rectangular-Column (6) |  |  | 4.2799 | m |  | m |  | m |  | m |  | m |  | m² | 1.4961 | m³ |  | kg | 4.2799 | m | 0 | m | 0 | m | 0 | m | 0 | m | 0 | m² | 1.4961 | m³ | 0 | kg | 1 | ea
H.1.7 |  |  | Structural | Structural Column |  | Concrete-Rectangular-Column (7) |  |  | 4.2799 | m |  | m |  | m |  | m |  | m |  | m² | 1.4961 | m³ |  | kg | 4.2799 | m | 0 | m | 0 | m | 0 | m | 0 | m | 0 | m² | 1.4961 | m³ | 0 | kg | 1 | ea
H.1.8 |  |  | Structural | Structural Column |  | Concrete-Rectangular-Column (8) |  |  | 4.2799 | m |  | m |  | m |  | m |  | m |  | m² | 1.5905 | m³ |  | kg | 4.2799 | m | 0 | m | 0 | m | 0 | m | 0 | m | 0 | m² | 1.5905 | m³ | 0 | kg | 1 | ea
H.1.9 |  |  | Structural | Structural Column |  | Concrete-Rectangular-Column (9) |  |  | 3.5306 | m |  | m |  | m |  | m |  | m |  | m² | 1.2176 | m³ |  | kg | 3.5306 | m | 0 | m | 0 | m | 0 | m | 0 | m | 0 | m² | 1.2176 | m³ | 0 | kg | 1 | ea
H.1.10 |  |  | Structural | Structural Column |  | Concrete-Rectangular-Column (10) |  |  | 3.5306 | m |  | m |  | m |  | m |  | m |  | m² | 1.2176 | m³ |  | kg | 3.5306 | m | 0 | m | 0 | m | 0 | m | 0 | m | 0 | m² | 1.2176 | m³ | 0 | kg | 1 | ea
H.1.11 |  |  | Structural | Structural Column |  | Concrete-Rectangular-Column (11) |  |  | 3.5306 | m |  | m |  | m |  | m |  | m |  | m² | 1.312 | m³ |  | kg | 3.5306 | m | 0 | m | 0 | m | 0 | m | 0 | m | 0 | m² | 1.312 | m³ | 0 | kg | 1 | ea
H.1.12 |  |  | Structural | Structural Column |  | Concrete-Rectangular-Column (12) |  |  | 4.2799 | m |  | m |  | m |  | m |  | m |  | m² | 1.5905 | m³ |  | kg | 4.2799 | m | 0 | m | 0 | m | 0 | m | 0 | m | 0 | m² | 1.5905 | m³ | 0 | kg | 1 | ea
H.1.13 |  |  | Structural | Structural Column |  | Concrete-Rectangular-Column (13) |  |  | 4.2799 | m |  | m |  | m |  | m |  | m |  | m² | 1.5905 | m³ |  | kg | 4.2799 | m | 0 | m | 0 | m | 0 | m | 0 | m | 0 | m² | 1.5905 | m³ | 0 | kg | 1 | ea
H.2 |  |  | Structural | Walls | [20 empty] | 79.8576 | m | 0 | m | 0 | m | 488.4166 | m | 0 | m | 1693.9556 | m² | 490.8248 | m³ | 0 | kg | 21 | ea
H.2.1 |  |  | Structural | Walls |  | Basic Wall |  |  | 2.5146 | m |  | m |  | m | 28.575 | m |  | m | 65.9128 | m² | 20.0902 | m³ |  | kg | 2.5146 | m | 0 | m | 0 | m | 28.575 | m | 0 | m | 65.9128 | m² | 20.0902 | m³ | 0 | kg | 1 | ea
H.2.2 |  |  | Structural | Walls |  | Basic Wall (2) |  |  | 2.8575 | m |  | m |  | m | 28.575 | m |  | m | 82.3789 | m² | 25.0344 | m³ |  | kg | 2.8575 | m | 0 | m | 0 | m | 28.575 | m | 0 | m | 82.3789 | m² | 25.0344 | m³ | 0 | kg | 1 | ea
H.2.3 |  |  | Structural | Walls |  | Basic Wall (3) |  |  | 2.8194 | m |  | m |  | m | 23.3934 | m |  | m | 72.4915 | m² | 18.2696 | m³ |  | kg | 2.8194 | m | 0 | m | 0 | m | 23.3934 | m | 0 | m | 72.4915 | m² | 18.2696 | m³ | 0 | kg | 1 | ea
H.2.4 |  |  | Structural | Walls |  | Basic Wall (4) |  |  | 2.5146 | m |  | m |  | m | 23.3934 | m |  | m | 58.5799 | m² | 14.1745 | m³ |  | kg | 2.5146 | m | 0 | m | 0 | m | 23.3934 | m | 0 | m | 58.5799 | m² | 14.1745 | m³ | 0 | kg | 1 | ea
H.2.5 |  |  | Structural | Walls |  | Basic Wall (5) |  |  | 2.8194 | m |  | m |  | m | 23.3934 | m |  | m | 54.2431 | m² | 13.2504 | m³ |  | kg | 2.8194 | m | 0 | m | 0 | m | 23.3934 | m | 0 | m | 54.2431 | m² | 13.2504 | m³ | 0 | kg | 1 | ea
H.2.6 |  |  | Structural | Walls |  | Basic Wall (6) |  |  | 1.9558 | m |  | m |  | m | 23.3934 | m |  | m | 34.9922 | m² | 10.6058 | m³ |  | kg | 1.9558 | m | 0 | m | 0 | m | 23.3934 | m | 0 | m | 34.9922 | m² | 10.6058 | m³ | 0 | kg | 1 | ea
H.2.7 |  |  | Structural | Walls |  | Basic Wall (7) |  |  | 3.3147 | m |  | m |  | m | 23.3934 | m |  | m | 70.4118 | m² | 21.4354 | m³ |  | kg | 3.3147 | m | 0 | m | 0 | m | 23.3934 | m | 0 | m | 70.4118 | m² | 21.4354 | m³ | 0 | kg | 1 | ea
H.2.8 |  |  | Structural | Walls |  | Basic Wall (8) |  |  | 2.794 | m |  | m |  | m | 22.6441 | m |  | m | 69.0192 | m² | 17.5309 | m³ |  | kg | 2.794 | m | 0 | m | 0 | m | 22.6441 | m | 0 | m | 69.0192 | m² | 17.5309 | m³ | 0 | kg | 1 | ea
H.2.9 |  |  | Structural | Walls |  | Basic Wall (9) |  |  | 2.5146 | m |  | m |  | m | 22.6441 | m |  | m | 56.9409 | m² | 14.463 | m³ |  | kg | 2.5146 | m | 0 | m | 0 | m | 22.6441 | m | 0 | m | 56.9409 | m² | 14.463 | m³ | 0 | kg | 1 | ea
H.2.10 |  |  | Structural | Walls |  | Basic Wall (10) |  |  | 2.794 | m |  | m |  | m | 22.6441 | m |  | m | 46.4289 | m² | 11.793 | m³ |  | kg | 2.794 | m | 0 | m | 0 | m | 22.6441 | m | 0 | m | 46.4289 | m² | 11.793 | m³ | 0 | kg | 1 | ea
H.2.11 |  |  | Structural | Walls |  | Basic Wall (11) |  |  | 2.5146 | m |  | m |  | m | 22.6441 | m |  | m | 51.1893 | m² | 13.0021 | m³ |  | kg | 2.5146 | m | 0 | m | 0 | m | 22.6441 | m | 0 | m | 51.1893 | m² | 13.0021 | m³ | 0 | kg | 1 | ea
H.2.12 |  |  | Structural | Walls |  | Basic Wall (12) |  |  | 2.8575 | m |  | m |  | m | 22.6441 | m |  | m | 58.3197 | m² | 16.1726 | m³ |  | kg | 2.8575 | m | 0 | m | 0 | m | 22.6441 | m | 0 | m | 58.3197 | m² | 16.1726 | m³ | 0 | kg | 1 | ea
H.2.13 |  |  | Structural | Walls |  | Basic Wall (13) |  |  | 3.3147 | m |  | m |  | m | 23.3934 | m |  | m | 41.2093 | m² | 12.5606 | m³ |  | kg | 3.3147 | m | 0 | m | 0 | m | 23.3934 | m | 0 | m | 41.2093 | m² | 12.5606 | m³ | 0 | kg | 1 | ea
H.2.14 |  |  | Structural | Walls |  | Basic Wall (14) |  |  | 7.3279 | m |  | m |  | m | 23.3934 | m |  | m | 171.4245 | m² | 52.2166 | m³ |  | kg | 7.3279 | m | 0 | m | 0 | m | 23.3934 | m | 0 | m | 171.4245 | m² | 52.2166 | m³ | 0 | kg | 1 | ea
H.2.15 |  |  | Structural | Walls |  | Basic Wall (15) |  |  | 7.3279 | m |  | m |  | m | 22.6441 | m |  | m | 164.4627 | m² | 49.3877 | m³ |  | kg | 7.3279 | m | 0 | m | 0 | m | 22.6441 | m | 0 | m | 164.4627 | m² | 49.3877 | m³ | 0 | kg | 1 | ea
H.2.16 |  |  | Structural | Walls |  | Basic Wall (16) |  |  | 2.8575 | m |  | m |  | m | 22.6441 | m |  | m | 35.2746 | m² | 10.7517 | m³ |  | kg | 2.8575 | m | 0 | m | 0 | m | 22.6441 | m | 0 | m | 35.2746 | m² | 10.7517 | m³ | 0 | kg | 1 | ea
H.2.17 |  |  | Structural | Walls |  | Basic Wall (17) |  |  | 7.3279 | m |  | m |  | m | 22.6441 | m |  | m | 164.806 | m² | 49.4251 | m³ |  | kg | 7.3279 | m | 0 | m | 0 | m | 22.6441 | m | 0 | m | 164.806 | m² | 49.4251 | m³ | 0 | kg | 1 | ea
H.2.18 |  |  | Structural | Walls |  | Basic Wall (18) |  |  | 2.8575 | m |  | m |  | m | 21.59 | m |  | m | 55.9841 | m² | 17.0639 | m³ |  | kg | 2.8575 | m | 0 | m | 0 | m | 21.59 | m | 0 | m | 55.9841 | m² | 17.0639 | m³ | 0 | kg | 1 | ea
H.2.19 |  |  | Structural | Walls |  | Basic Wall (19) |  |  | 2.8575 | m |  | m |  | m | 21.59 | m |  | m | 50.3386 | m² | 15.3432 | m³ |  | kg | 2.8575 | m | 0 | m | 0 | m | 21.59 | m | 0 | m | 50.3386 | m² | 15.3432 | m³ | 0 | kg | 1 | ea
H.2.20 |  |  | Structural | Walls |  | Basic Wall (20) |  |  | 6.858 | m |  | m |  | m | 21.59 | m |  | m | 141.4836 | m² | 43.1242 | m³ |  | kg | 6.858 | m | 0 | m | 0 | m | 21.59 | m | 0 | m | 141.4836 | m² | 43.1242 | m³ | 0 | kg | 1 | ea
H.2.21 |  |  | Structural | Walls |  | Basic Wall (21) |  |  | 6.858 | m |  | m |  | m | 21.59 | m |  | m | 148.0642 | m² | 45.13 | m³ |  | kg | 6.858 | m | 0 | m | 0 | m | 21.59 | m | 0 | m | 148.0642 | m² | 45.13 | m³ | 0 | kg | 1 | ea

## Resources Raw
WBS | Comments | Group1 | Item | Resource | Object | Description1 | Description2 | ModelLength | ModelLength Units | ModelWidth | ModelWidth Units | ModelThickness | ModelThickness Units | ModelHeight | ModelHeight Units | ModelPerimeter | ModelPerimeter Units | ModelArea | ModelArea Units | ModelVolume | ModelVolume Units | ModelWeight | ModelWeight Units | Length | Length Units | Width | Width Units | Thickness | Thickness Units | Height | Height Units | Perimeter | Perimeter Units | Area | Area Units | Volume | Volume Units | Weight | Weight Units | Count | Count Units | PrimaryQuantity | PrimaryQuantity Units

## Items Raw
WBS | Comments | Group1 | Item | Object | Description1 | Description2 | ModelLength | ModelLength Units | ModelWidth | ModelWidth Units | ModelThickness | ModelThickness Units | ModelHeight | ModelHeight Units | ModelPerimeter | ModelPerimeter Units | ModelArea | ModelArea Units | ModelVolume | ModelVolume Units | ModelWeight | ModelWeight Units | Length | Length Units | Width | Width Units | Thickness | Thickness Units | Height | Height Units | Perimeter | Perimeter Units | Area | Area Units | Volume | Volume Units | Weight | Weight Units | Count | Count Units | PrimaryQuantity | PrimaryQuantity Units
H.1.1 |  | Structural | Structural Column | Concrete-Rectangular-Column |  |  | 3.5306 | m |  | m |  | m |  | m |  | m |  | m² | 1.312 | m³ |  | kg | 3.5306 | m | 0 | m | 0 | m | 0 | m | 0 | m | 0 | m² | 1.312 | m³ | 0 | kg | 1 | ea
H.1.2 |  | Structural | Structural Column | Concrete-Rectangular-Column (2) |  |  | 4.2799 | m |  | m |  | m |  | m |  | m |  | m² | 1.5905 | m³ |  | kg | 4.2799 | m | 0 | m | 0 | m | 0 | m | 0 | m | 0 | m² | 1.5905 | m³ | 0 | kg | 1 | ea
H.1.3 |  | Structural | Structural Column | Concrete-Rectangular-Column (3) |  |  | 4.2799 | m |  | m |  | m |  | m |  | m |  | m² | 1.5905 | m³ |  | kg | 4.2799 | m | 0 | m | 0 | m | 0 | m | 0 | m | 0 | m² | 1.5905 | m³ | 0 | kg | 1 | ea
H.1.4 |  | Structural | Structural Column | Concrete-Rectangular-Column (4) |  |  | 5.334 | m |  | m |  | m |  | m |  | m |  | m² | 1.9822 | m³ |  | kg | 5.334 | m | 0 | m | 0 | m | 0 | m | 0 | m | 0 | m² | 1.9822 | m³ | 0 | kg | 1 | ea
H.1.5 |  | Structural | Structural Column | Concrete-Rectangular-Column (5) |  |  | 4.2799 | m |  | m |  | m |  | m |  | m |  | m² | 1.4961 | m³ |  | kg | 4.2799 | m | 0 | m | 0 | m | 0 | m | 0 | m | 0 | m² | 1.4961 | m³ | 0 | kg | 1 | ea
H.1.6 |  | Structural | Structural Column | Concrete-Rectangular-Column (6) |  |  | 4.2799 | m |  | m |  | m |  | m |  | m |  | m² | 1.4961 | m³ |  | kg | 4.2799 | m | 0 | m | 0 | m | 0 | m | 0 | m | 0 | m² | 1.4961 | m³ | 0 | kg | 1 | ea
H.1.7 |  | Structural | Structural Column | Concrete-Rectangular-Column (7) |  |  | 4.2799 | m |  | m |  | m |  | m |  | m |  | m² | 1.4961 | m³ |  | kg | 4.2799 | m | 0 | m | 0 | m | 0 | m | 0 | m | 0 | m² | 1.4961 | m³ | 0 | kg | 1 | ea
H.1.8 |  | Structural | Structural Column | Concrete-Rectangular-Column (8) |  |  | 4.2799 | m |  | m |  | m |  | m |  | m |  | m² | 1.5905 | m³ |  | kg | 4.2799 | m | 0 | m | 0 | m | 0 | m | 0 | m | 0 | m² | 1.5905 | m³ | 0 | kg | 1 | ea
H.1.9 |  | Structural | Structural Column | Concrete-Rectangular-Column (9) |  |  | 3.5306 | m |  | m |  | m |  | m |  | m |  | m² | 1.2176 | m³ |  | kg | 3.5306 | m | 0 | m | 0 | m | 0 | m | 0 | m | 0 | m² | 1.2176 | m³ | 0 | kg | 1 | ea
H.1.10 |  | Structural | Structural Column | Concrete-Rectangular-Column (10) |  |  | 3.5306 | m |  | m |  | m |  | m |  | m |  | m² | 1.2176 | m³ |  | kg | 3.5306 | m | 0 | m | 0 | m | 0 | m | 0 | m | 0 | m² | 1.2176 | m³ | 0 | kg | 1 | ea
H.1.11 |  | Structural | Structural Column | Concrete-Rectangular-Column (11) |  |  | 3.5306 | m |  | m |  | m |  | m |  | m |  | m² | 1.312 | m³ |  | kg | 3.5306 | m | 0 | m | 0 | m | 0 | m | 0 | m | 0 | m² | 1.312 | m³ | 0 | kg | 1 | ea
H.1.12 |  | Structural | Structural Column | Concrete-Rectangular-Column (12) |  |  | 4.2799 | m |  | m |  | m |  | m |  | m |  | m² | 1.5905 | m³ |  | kg | 4.2799 | m | 0 | m | 0 | m | 0 | m | 0 | m | 0 | m² | 1.5905 | m³ | 0 | kg | 1 | ea
H.1.13 |  | Structural | Structural Column | Concrete-Rectangular-Column (13) |  |  | 4.2799 | m |  | m |  | m |  | m |  | m |  | m² | 1.5905 | m³ |  | kg | 4.2799 | m | 0 | m | 0 | m | 0 | m | 0 | m | 0 | m² | 1.5905 | m³ | 0 | kg | 1 | ea
H.2.1 |  | Structural | Walls | Basic Wall |  |  | 2.5146 | m |  | m |  | m | 28.575 | m |  | m | 65.9128 | m² | 20.0902 | m³ |  | kg | 2.5146 | m | 0 | m | 0 | m | 28.575 | m | 0 | m | 65.9128 | m² | 20.0902 | m³ | 0 | kg | 1 | ea
H.2.2 |  | Structural | Walls | Basic Wall (2) |  |  | 2.8575 | m |  | m |  | m | 28.575 | m |  | m | 82.3789 | m² | 25.0344 | m³ |  | kg | 2.8575 | m | 0 | m | 0 | m | 28.575 | m | 0 | m | 82.3789 | m² | 25.0344 | m³ | 0 | kg | 1 | ea
H.2.3 |  | Structural | Walls | Basic Wall (3) |  |  | 2.8194 | m |  | m |  | m | 23.3934 | m |  | m | 72.4915 | m² | 18.2696 | m³ |  | kg | 2.8194 | m | 0 | m | 0 | m | 23.3934 | m | 0 | m | 72.4915 | m² | 18.2696 | m³ | 0 | kg | 1 | ea
H.2.4 |  | Structural | Walls | Basic Wall (4) |  |  | 2.5146 | m |  | m |  | m | 23.3934 | m |  | m | 58.5799 | m² | 14.1745 | m³ |  | kg | 2.5146 | m | 0 | m | 0 | m | 23.3934 | m | 0 | m | 58.5799 | m² | 14.1745 | m³ | 0 | kg | 1 | ea
H.2.5 |  | Structural | Walls | Basic Wall (5) |  |  | 2.8194 | m |  | m |  | m | 23.3934 | m |  | m | 54.2431 | m² | 13.2504 | m³ |  | kg | 2.8194 | m | 0 | m | 0 | m | 23.3934 | m | 0 | m | 54.2431 | m² | 13.2504 | m³ | 0 | kg | 1 | ea
H.2.6 |  | Structural | Walls | Basic Wall (6) |  |  | 1.9558 | m |  | m |  | m | 23.3934 | m |  | m | 34.9922 | m² | 10.6058 | m³ |  | kg | 1.9558 | m | 0 | m | 0 | m | 23.3934 | m | 0 | m | 34.9922 | m² | 10.6058 | m³ | 0 | kg | 1 | ea
H.2.7 |  | Structural | Walls | Basic Wall (7) |  |  | 3.3147 | m |  | m |  | m | 23.3934 | m |  | m | 70.4118 | m² | 21.4354 | m³ |  | kg | 3.3147 | m | 0 | m | 0 | m | 23.3934 | m | 0 | m | 70.4118 | m² | 21.4354 | m³ | 0 | kg | 1 | ea
H.2.8 |  | Structural | Walls | Basic Wall (8) |  |  | 2.794 | m |  | m |  | m | 22.6441 | m |  | m | 69.0192 | m² | 17.5309 | m³ |  | kg | 2.794 | m | 0 | m | 0 | m | 22.6441 | m | 0 | m | 69.0192 | m² | 17.5309 | m³ | 0 | kg | 1 | ea
H.2.9 |  | Structural | Walls | Basic Wall (9) |  |  | 2.5146 | m |  | m |  | m | 22.6441 | m |  | m | 56.9409 | m² | 14.463 | m³ |  | kg | 2.5146 | m | 0 | m | 0 | m | 22.6441 | m | 0 | m | 56.9409 | m² | 14.463 | m³ | 0 | kg | 1 | ea
H.2.10 |  | Structural | Walls | Basic Wall (10) |  |  | 2.794 | m |  | m |  | m | 22.6441 | m |  | m | 46.4289 | m² | 11.793 | m³ |  | kg | 2.794 | m | 0 | m | 0 | m | 22.6441 | m | 0 | m | 46.4289 | m² | 11.793 | m³ | 0 | kg | 1 | ea
H.2.11 |  | Structural | Walls | Basic Wall (11) |  |  | 2.5146 | m |  | m |  | m | 22.6441 | m |  | m | 51.1893 | m² | 13.0021 | m³ |  | kg | 2.5146 | m | 0 | m | 0 | m | 22.6441 | m | 0 | m | 51.1893 | m² | 13.0021 | m³ | 0 | kg | 1 | ea
H.2.12 |  | Structural | Walls | Basic Wall (12) |  |  | 2.8575 | m |  | m |  | m | 22.6441 | m |  | m | 58.3197 | m² | 16.1726 | m³ |  | kg | 2.8575 | m | 0 | m | 0 | m | 22.6441 | m | 0 | m | 58.3197 | m² | 16.1726 | m³ | 0 | kg | 1 | ea
H.2.13 |  | Structural | Walls | Basic Wall (13) |  |  | 3.3147 | m |  | m |  | m | 23.3934 | m |  | m | 41.2093 | m² | 12.5606 | m³ |  | kg | 3.3147 | m | 0 | m | 0 | m | 23.3934 | m | 0 | m | 41.2093 | m² | 12.5606 | m³ | 0 | kg | 1 | ea
H.2.14 |  | Structural | Walls | Basic Wall (14) |  |  | 7.3279 | m |  | m |  | m | 23.3934 | m |  | m | 171.4245 | m² | 52.2166 | m³ |  | kg | 7.3279 | m | 0 | m | 0 | m | 23.3934 | m | 0 | m | 171.4245 | m² | 52.2166 | m³ | 0 | kg | 1 | ea
H.2.15 |  | Structural | Walls | Basic Wall (15) |  |  | 7.3279 | m |  | m |  | m | 22.6441 | m |  | m | 164.4627 | m² | 49.3877 | m³ |  | kg | 7.3279 | m | 0 | m | 0 | m | 22.6441 | m | 0 | m | 164.4627 | m² | 49.3877 | m³ | 0 | kg | 1 | ea
H.2.16 |  | Structural | Walls | Basic Wall (16) |  |  | 2.8575 | m |  | m |  | m | 22.6441 | m |  | m | 35.2746 | m² | 10.7517 | m³ |  | kg | 2.8575 | m | 0 | m | 0 | m | 22.6441 | m | 0 | m | 35.2746 | m² | 10.7517 | m³ | 0 | kg | 1 | ea
H.2.17 |  | Structural | Walls | Basic Wall (17) |  |  | 7.3279 | m |  | m |  | m | 22.6441 | m |  | m | 164.806 | m² | 49.4251 | m³ |  | kg | 7.3279 | m | 0 | m | 0 | m | 22.6441 | m | 0 | m | 164.806 | m² | 49.4251 | m³ | 0 | kg | 1 | ea
H.2.18 |  | Structural | Walls | Basic Wall (18) |  |  | 2.8575 | m |  | m |  | m | 21.59 | m |  | m | 55.9841 | m² | 17.0639 | m³ |  | kg | 2.8575 | m | 0 | m | 0 | m | 21.59 | m | 0 | m | 55.9841 | m² | 17.0639 | m³ | 0 | kg | 1 | ea
H.2.19 |  | Structural | Walls | Basic Wall (19) |  |  | 2.8575 | m |  | m |  | m | 21.59 | m |  | m | 50.3386 | m² | 15.3432 | m³ |  | kg | 2.8575 | m | 0 | m | 0 | m | 21.59 | m | 0 | m | 50.3386 | m² | 15.3432 | m³ | 0 | kg | 1 | ea
H.2.20 |  | Structural | Walls | Basic Wall (20) |  |  | 6.858 | m |  | m |  | m | 21.59 | m |  | m | 141.4836 | m² | 43.1242 | m³ |  | kg | 6.858 | m | 0 | m | 0 | m | 21.59 | m | 0 | m | 141.4836 | m² | 43.1242 | m³ | 0 | kg | 1 | ea
H.2.21 |  | Structural | Walls | Basic Wall (21) |  |  | 6.858 | m |  | m |  | m | 21.59 | m |  | m | 148.0642 | m² | 45.13 | m³ |  | kg | 6.858 | m | 0 | m | 0 | m | 21.59 | m | 0 | m | 148.0642 | m² | 45.13 | m³ | 0 | kg | 1 | ea

## Items Pivot Table
Row Labels | ModelLength | ModelWidth | ModelThickness | ModelHeight | ModelPerimeter | ModelArea | ModelVolume | ModelWeight | Length | Width | Thickness | Height | Perimeter | Area | Volume | Weight | Count | PrimaryQuantity
Structural
Structural Column | 53.6956 | [5 empty] | 19.482 |  | 53.6956 | 0 | 0 | 0 | 0 | 0 | 19.482 | 0 | 13
Concrete-Rectangular-Column | 3.5306 | [5 empty] | 1.312 |  | 3.5306 | 0 | 0 | 0 | 0 | 0 | 1.312 | 0 | 1
Concrete-Rectangular-Column (10) | 3.5306 | [5 empty] | 1.2176 |  | 3.5306 | 0 | 0 | 0 | 0 | 0 | 1.2176 | 0 | 1
Concrete-Rectangular-Column (11) | 3.5306 | [5 empty] | 1.312 |  | 3.5306 | 0 | 0 | 0 | 0 | 0 | 1.312 | 0 | 1
Concrete-Rectangular-Column (12) | 4.2799 | [5 empty] | 1.5905 |  | 4.2799 | 0 | 0 | 0 | 0 | 0 | 1.5905 | 0 | 1
Concrete-Rectangular-Column (13) | 4.2799 | [5 empty] | 1.5905 |  | 4.2799 | 0 | 0 | 0 | 0 | 0 | 1.5905 | 0 | 1
Concrete-Rectangular-Column (2) | 4.2799 | [5 empty] | 1.5905 |  | 4.2799 | 0 | 0 | 0 | 0 | 0 | 1.5905 | 0 | 1
Concrete-Rectangular-Column (3) | 4.2799 | [5 empty] | 1.5905 |  | 4.2799 | 0 | 0 | 0 | 0 | 0 | 1.5905 | 0 | 1
Concrete-Rectangular-Column (4) | 5.334 | [5 empty] | 1.9822 |  | 5.334 | 0 | 0 | 0 | 0 | 0 | 1.9822 | 0 | 1
Concrete-Rectangular-Column (5) | 4.2799 | [5 empty] | 1.4961 |  | 4.2799 | 0 | 0 | 0 | 0 | 0 | 1.4961 | 0 | 1
Concrete-Rectangular-Column (6) | 4.2799 | [5 empty] | 1.4961 |  | 4.2799 | 0 | 0 | 0 | 0 | 0 | 1.4961 | 0 | 1
Concrete-Rectangular-Column (7) | 4.2799 | [5 empty] | 1.4961 |  | 4.2799 | 0 | 0 | 0 | 0 | 0 | 1.4961 | 0 | 1
Concrete-Rectangular-Column (8) | 4.2799 | [5 empty] | 1.5905 |  | 4.2799 | 0 | 0 | 0 | 0 | 0 | 1.5905 | 0 | 1
Concrete-Rectangular-Column (9) | 3.5306 | [5 empty] | 1.2176 |  | 3.5306 | 0 | 0 | 0 | 0 | 0 | 1.2176 | 0 | 1
Walls | 79.8576 |  |  | 488.4166 |  | 1693.9556 | 490.8248 |  | 79.8576 | 0 | 0 | 488.4166 | 0 | 1693.9556 | 490.8248 | 0 | 21
Basic Wall | 2.5146 |  |  | 28.575 |  | 65.9128 | 20.0902 |  | 2.5146 | 0 | 0 | 28.575 | 0 | 65.9128 | 20.0902 | 0 | 1
Basic Wall (10) | 2.794 |  |  | 22.6441 |  | 46.4289 | 11.793 |  | 2.794 | 0 | 0 | 22.6441 | 0 | 46.4289 | 11.793 | 0 | 1
Basic Wall (11) | 2.5146 |  |  | 22.6441 |  | 51.1893 | 13.0021 |  | 2.5146 | 0 | 0 | 22.6441 | 0 | 51.1893 | 13.0021 | 0 | 1
Basic Wall (12) | 2.8575 |  |  | 22.6441 |  | 58.3197 | 16.1726 |  | 2.8575 | 0 | 0 | 22.6441 | 0 | 58.3197 | 16.1726 | 0 | 1
Basic Wall (13) | 3.3147 |  |  | 23.3934 |  | 41.2093 | 12.5606 |  | 3.3147 | 0 | 0 | 23.3934 | 0 | 41.2093 | 12.5606 | 0 | 1
Basic Wall (14) | 7.3279 |  |  | 23.3934 |  | 171.4245 | 52.2166 |  | 7.3279 | 0 | 0 | 23.3934 | 0 | 171.4245 | 52.2166 | 0 | 1
Basic Wall (15) | 7.3279 |  |  | 22.6441 |  | 164.4627 | 49.3877 |  | 7.3279 | 0 | 0 | 22.6441 | 0 | 164.4627 | 49.3877 | 0 | 1
Basic Wall (16) | 2.8575 |  |  | 22.6441 |  | 35.2746 | 10.7517 |  | 2.8575 | 0 | 0 | 22.6441 | 0 | 35.2746 | 10.7517 | 0 | 1
Basic Wall (17) | 7.3279 |  |  | 22.6441 |  | 164.806 | 49.4251 |  | 7.3279 | 0 | 0 | 22.6441 | 0 | 164.806 | 49.4251 | 0 | 1
Basic Wall (18) | 2.8575 |  |  | 21.59 |  | 55.9841 | 17.0639 |  | 2.8575 | 0 | 0 | 21.59 | 0 | 55.9841 | 17.0639 | 0 | 1
Basic Wall (19) | 2.8575 |  |  | 21.59 |  | 50.3386 | 15.3432 |  | 2.8575 | 0 | 0 | 21.59 | 0 | 50.3386 | 15.3432 | 0 | 1
Basic Wall (2) | 2.8575 |  |  | 28.575 |  | 82.3789 | 25.0344 |  | 2.8575 | 0 | 0 | 28.575 | 0 | 82.3789 | 25.0344 | 0 | 1
Basic Wall (20) | 6.858 |  |  | 21.59 |  | 141.4836 | 43.1242 |  | 6.858 | 0 | 0 | 21.59 | 0 | 141.4836 | 43.1242 | 0 | 1
Basic Wall (21) | 6.858 |  |  | 21.59 |  | 148.0642 | 45.13 |  | 6.858 | 0 | 0 | 21.59 | 0 | 148.0642 | 45.13 | 0 | 1
Basic Wall (3) | 2.8194 |  |  | 23.3934 |  | 72.4915 | 18.2696 |  | 2.8194 | 0 | 0 | 23.3934 | 0 | 72.4915 | 18.2696 | 0 | 1
Basic Wall (4) | 2.5146 |  |  | 23.3934 |  | 58.5799 | 14.1745 |  | 2.5146 | 0 | 0 | 23.3934 | 0 | 58.5799 | 14.1745 | 0 | 1
Basic Wall (5) | 2.8194 |  |  | 23.3934 |  | 54.2431 | 13.2504 |  | 2.8194 | 0 | 0 | 23.3934 | 0 | 54.2431 | 13.2504 | 0 | 1
Basic Wall (6) | 1.9558 |  |  | 23.3934 |  | 34.9922 | 10.6058 |  | 1.9558 | 0 | 0 | 23.3934 | 0 | 34.9922 | 10.6058 | 0 | 1
Basic Wall (7) | 3.3147 |  |  | 23.3934 |  | 70.4118 | 21.4354 |  | 3.3147 | 0 | 0 | 23.3934 | 0 | 70.4118 | 21.4354 | 0 | 1
Basic Wall (8) | 2.794 |  |  | 22.6441 |  | 69.0192 | 17.5309 |  | 2.794 | 0 | 0 | 22.6441 | 0 | 69.0192 | 17.5309 | 0 | 1
Basic Wall (9) | 2.5146 |  |  | 22.6441 |  | 56.9409 | 14.463 |  | 2.5146 | 0 | 0 | 22.6441 | 0 | 56.9409 | 14.463 | 0 | 1

## Groups Raw
WBS | Description | Comments | Group1 | Item | Length | Length Units | Width | Width Units | Thickness | Thickness Units | Height | Height Units | Perimeter | Perimeter Units | Area | Area Units | Volume | Volume Units | Weight | Weight Units | Count | Count Units | PrimaryQuantity | PrimaryQuantity Units
H.1 |  |  | Structural | Structural Column | 53.6956 | m | 0 | m | 0 | m | 0 | m | 0 | m | 0 | m² | 19.482 | m³ | 0 | kg | 13 | ea
H.2 |  |  | Structural | Walls | 79.8576 | m | 0 | m | 0 | m | 488.4166 | m | 0 | m | 1693.9556 | m² | 490.8248 | m³ | 0 | kg | 21 | ea

## Groups Pivot Table
Row Labels | Length | Width | Thickness | Height | Perimeter | Area | Volume | Weight | Count | PrimaryQuantity
Structural
Structural Column | 53.6956 | 0 | 0 | 0 | 0 | 0 | 19.482 | 0 | 13
Walls | 79.8576 | 0 | 0 | 488.4166 | 0 | 1693.9556 | 490.8248 | 0 | 21